## Sheet1
Bit the RoboDawg - BitBeacon Signal V.1.0
BOM # | Comment | Description | Mounting Type | Package | Designator | Manufacturer | Manufacturer Part Number | Quantity | Supplier | Supplier Part Number | Price per unit | Price Total
1 | 100 nF capacitor | ceramic 100 nF capacitor, 10%, 16 V, X7R | SMD | 0402 | C4, C5, C6 | Samsung Electro-Mechanics America, Inc. | CL05B104KO5NNNC | 3 | Digi-Key | 1276-1001-1-ND | 0.1 | 0.3
2 | 1 nF capacitor | ceramic 1 nF capacitor, 10%, 50 V, X7R | SMD | 0402 | C1, C2, C3 | Murata Electronics North America | GRM155R71H102KA01D | 3 | Digi-Key | 490-1303-1-ND | 0.1 | 0.3
3 | 22.6 k resistor | 1%, 1/16 W | SMD | 0402 | R1, R2, R3, R4 | Yageo | RC0402FR-0722K6L | 4 | Digi-Key | YAG3061CT-ND | 0.1 | 0.4
4 | 205 Ohm resistor | 1%, 1/16 W | SMD | 0402 | R6 | Yageo | RC0402FR-07205RL | 1 | Digi-Key | YAG3051CT-ND | 0.1 | 0.1
5 | 10.2 k resistor | 1%, 1/16 W | SMD | 0402 | R5 | Yageo | RC0402FR-0710K2L | 1 | Digi-Key | YAG2950CT-ND | 0.1 | 0.1
6 | AD8606 | Precision, Low Noise Amplifier, Rail-to-Rail Input and Output, Single Supply, Dual Op Amp | SMD | 8-MSOP | FGEN | Analog Devices, Inc. | AD8606ARMZ-REEL | 1 | Digi-Key | AD8606ARMZREELCT-ND | 2.7 | 2.7
7 | MCP6001 | Rail-to-Rail Input and Output, Single Supply, Single Op Amp | SMD | SOT23-5 | VREF | Microchip Technology | MCP6001T-I/OT | 1 | Digi-Key | MCP6001T-I/OTCT-ND | 0.24 | 0.24
[12 empty] | 4.14 | Total